## Flow Data
Screwed Brass Orificies (SBO) |  |  | Flows for all are air (1.0 S.G.) at 60 degrees F. seal level (14.7 PSI) with a supply pressure to the orifice of 1 PSIG
IN. W.C Pressure Drop
Pipe Size N.P.D | Model Number |  | 1 | 2 | 3 | 4 | 5 | 6 | 7 | 8 | 9 | 10 | 12 | 14 | 16 | 18 | 20 | Beta Ratio | Head Loss | Orifice Diameter (IN)
multiple by 1.29 to conver to Nat. Gas
1/2" | SBO-G-3 | SCFH Air Flow in Hundreds | 0.33 | 0.46 | 0.56 | 0.65 | 0.73 | 0.8 | 0.86 | 0.92 | 0.98 | 1.03 | 1.13 | 1.22 | 1.3 | 1.38 | 1.45 | 0.301 | 89% | 0.1505
1/2" | SBO-H-1 |  | 0.54 | 0.76 | 0.94 | 1.08 | 1.21 | 1.32 | 1.43 | 1.53 | 1.62 | 1.71 | 1.87 | 2.02 | 2.16 | 2.29 | 2.41 | 0.402 | 87% | 0.201
1/2" | d |  | 0.87 | 1.22 | 1.5 | 1.73 | 1.93 | 3.12 | 2.29 | 2.45 | 2.6 | 2.74 | 3 | 3.24 | 3.46 | 3.67 | 3.86 | 0.5 | 85% | 0.25
1/2" | SBO-J-7 |  | 2.14 | 3.02 | 3.7 | 4.27 | 4.77 | 5.23 | 5.65 | 6.04 | 6.41 | 6.75 | 7.4 | 7.99 | 8.54 | 9.06 | 9.55 | 0.703 | 73% | 0.3515
1/2" | SBO-F-1 |  | 3.6 | 5.09 | 6.24 | 7.2 | 8.05 | 8.82 | 9.52 | 10.18 | 10.8 | 11.38 | 12.47 | 13.47 | 14.4 | 15.27 | 16.1 | 0.804 | 63% | 0.402
3/4" | SBO-K-1 |  | 0.16 | 0.22 | 0.27 | 0.31 | 0.35 | 0.38 | 0.41 | 0.44 | 0.47 | 0.49 | 0.54 | 0.58 | 0.62 | 0.66 | 0.69 | 0.152 | 90% | 0.114
3/4" | SBO-J-3 |  | 0.31 | 0.44 | 0.54 | 0.62 | 0.69 | 0.76 | 0.82 | 0.88 | 0.93 | 0.98 | 1.07 | 1.16 | 1.24 | 1.32 | 1.39 | 0.227 | 90% | 0.17025
3/4" | SBO-A-1 |  | 0.52 | 0.73 | 0.89 | 1.03 | 1.15 | 1.26 | 1.36 | 1.46 | 1.55 | 1.63 | 1.78 | 1.93 | 2.06 | 2.18 | 2.3 | 0.3 | 89% | 0.225
3/4" | SBO-B-5 |  | 0.82 | 1.15 | 1.41 | 1.63 | 1.82 | 2 | 2.16 | 2.31 | 2.45 | 2.58 | 2.82 | 3.05 | 2.26 | 3.46 | 3.64 | 0.38 | 87% | 0.285
3/4" | SBO-C-3 |  | 1.19 | 1.68 | 2.06 | 2.38 | 2.66 | 2.91 | 3.15 | 3.37 | 3.57 | 9.76 | 4.12 | 4.45 | 4.76 | 5.05 | 5.32 | 0.455 | 85% | 0.34125
3/4" | SBO-D-7 |  | 1.65 | 2.33 | 2.86 | 3.3 | 3.69 | 4.04 | 4.37 | 4.67 | 4.95 | 5.22 | 5.72 | 6.17 | 6.6 | 7 | 7.38 | 0.531 | 83% | 0.39825
1" | SBO-X-1 |  | 1.59 | 2.25 | 2.75 | 3.18 | 3.56 | 3.89 | 4.21 | 4.5 | 4.77 | 5.03 | 5.51 | 5.95 | 6.36 | 6.75 | 7.11 | 0.417 | 80% | 0.417
1" | SBO-B-9 |  | 2.75 | 3.88 | 4.75 | 5.49 | 6.14 | 6.72 | 7.26 | 7.76 | 8.24 | 8.68 | 9.51 | 10.27 | 10.98 | 11.65 | 12.28 | 0.536 | 79% | 0.536
1" | SBO-C-5 |  | 3.85 | 4.92 | 6.03 | 6.96 | 7.78 | 8.52 | 9.21 | 9.84 | 10.44 | 11 | 12.06 | 13.02 | 13.92 | 14.76 | 15.56 | 0.596 | 76% | 0.596
1" | SBO-D-11 |  | 4.5 | 6.36 | 7.78 | 9 | 10.06 | 11.02 | 11.91 | 12.73 | 13.5 | 14.23 | 15.59 | 16.84 | 18 | 19.09 | 20.12 | 0.655 | 73% | 0.655
1" | SBO-E-3 |  | 5.76 | 8.15 | 9.89 | 11.52 | 12.883 | 14.11 | 15.24 | 16.29 | 17.28 | 18.21 | 19.95 | 21.55 | 23.04 | 24.44 | 25.76 | 0.715 | 65% | 0.715
1" | SBO-F-13 |  | 7.2 | 10.18 | 12.47 | 14.4 | 16.1 | 17.64 | 19.05 | 20.36 | 21.6 | 22.77 | 24.94 | 26.94 | 28.8 | 30.55 | 32.2 | 0.775 | 58% | 0.775
1-1/4" | SBO-396 |  | 2.9 | 4.09 | 5.01 | 5.79 | 6.47 | 7.09 | 7.66 | 8.19 | 8.69 | 9.15 | 10.03 | 10.83 | 11.58 | 12.28 | 12.95 | 0.43 | 82% | 0.5375
1-1/4" | SBO-478 |  | 4.38 | 6.19 | 7.59 | 8.76 | 9.79 | 10.73 | 11.59 | 12.39 | 13.14 | 13.85 | 15.17 | 16.39 | 17.52 | 18.58 | 19.59 | 0.52 | 76% | 0.65
1-1/4" | SBO-585 |  | 7 | 9.9 | 12.12 | 14 | 15.65 | 17.15 | 18.52 | 19.8 | 21 | 22.14 | 24.25 | 26.19 | 28 | 29.7 | 31.3 | 0.634 | 65% | 0.7925
1-1/4" | SBO-667 |  | 10.3 | 14.57 | 17.84 | 20.6 | 23.03 | 25.23 | 27.25 | 29.13 | 30.9 | 32.57 | 35.68 | 38.54 | 41.2 | 43.7 | 46.06 | 0.725 | 55% | 0.90625
1-1/2" | SBO-440 |  | 3.55 | 5.02 | 6.15 | 7.1 | 7.94 | 8.7 | 9.39 | 10.04 | 10.64 | 11.23 | 12.3 | 13.28 | 14.2 | 15.06 | 15.88 | 0.41 | 78% | 0.615
1-1/2" | SBO-559 |  | 8.06 | 11.4 | 13.96 | 16.12 | 18.02 | 19.74 | 21.32 | 22.8 | 24.18 | 25.49 | 27.92 | 30.16 | 32.24 | 34.2 | 36.05 | 0.602 | 67% | 0.903
1-1/2" | SBO-628 |  | 10.84 | 15.33 | 18.78 | 21.68 | 24.24 | 26.55 | 28.68 | 30.66 | 32.52 | 34.28 | 37.55 | 40.56 | 46.36 | 45.99 | 48.48 | 0.677 | 58% | 1.0155
1-1/2" | SBO-658 |  | 13.8 | 19.52 | 23.9 | 27.6 | 30.86 | 33.8 | 26.51 | 39.03 | 41.4 | 43.64 | 47.8 | 51.63 | 55.2 | 58.55 | 61.72 | 0.738 | 47% | 1.107
1-1/2" | SBO-722 |  | 16.8 | 23.76 | 29.1 | 33.6 | 37.57 | 41.15 | 44.45 | 47.52 | 50.4 | 53.13 | 58.2 | 62.86 | 67.2 | 71.28 | 75.13 | 0.776 | 42% | 1.164
2" | SBO-369 |  | 6.5 | 9.19 | 11.26 | 13 | 14.53 | 15.92 | 17.2 | 13.38 | 19.5 | 20.55 | 22.52 | 24.32 | 26 | 27.58 | 29.07 | 0.392 | 84% | 0.784
2" | SBO-448 |  | 7.94 | 11.23 | 13.75 | 15.88 | 17.75 | 19.45 | 21.01 | 22.46 | 2382 | 25.11 | 27.5 | 29.71 | 31.76 | 33.69 | 35.51 | 0.479 | 78% | 0.958
2" | SBO-551 |  | 12.59 | 17.8 | 21.8 | 25.17 | 28.14 | 30.83 | 33.3 | 35.6 | 37.76 | 39.8 | 43.6 | 47.09 | 50.34 | 53.39 | 26.28 | 0.59 | 68% | 1.18
2" | SBO-621 |  | 16.89 | 23.88 | 29.25 | 33.77 | 37.76 | 41.36 | 44.67 | 47.76 | 50.66 | 53.4 | 58.49 | 63.18 | 67.54 | 71.64 | 75.51 | 0.665 | 60% | 1.33
2" | SBO-677 |  | 23.5 | 33.23 | 40.7 | 47 | 52.55 | 57.56 | 62.18 | 66.47 | 70.5 | 74.31 | 21.41 | 87.93 | 94 | 99.4 | 105.1 | 0.725 | 48% | 1.45
Carbon Steel Orifices (CO)
IN. W.C Pressure Drop
Pipe Size N.P.D | Model Number |  | 1 | 2 | 3 | 4 | 5 | 6 | 7 | 8 | 9 | 10 | 12 | 14 | 16 | 18 | 20 | Beta Ratio | Head Loss | Orifice Diameter (IN)
2-1/2" | CO-708-2.5 | SCFH Air Flow in Hundreds | 29.4 | 41.6 | 50.9 | 58.8 | 65.7 | 72 | 77.8 | 83.2 | 88.2 | 93 | 101.8 | 110 | 117.6 | 124.7 | 131.5 | 0.708 | 45% | 1.77 |  |  |  | 2.94 | 4.16 | 5.09 | 5.88 | 6.57 | 7.2 | 7.78 | 8.32 | 8.82 | 9.3 | 10.18 | 11 | 11.76 | 12.47 | 13.15
2-1/2" | CO-810-2.5 |  | 44.4 | 62.8 | 76.9 | 88.8 | 99.3 | 108.8 | 117.5 | 125.6 | 133.2 | 140.4 | 153.8 | 166.1 | 177.6 | 188.4 | 198.6 | 0.81 | 20% | 2.025 |  |  |  | 4.44 | 6.28 | 7.69 | 8.88 | 9.93 | 10.88 | 11.75 | 12.56 | 13.32 | 14.04 | 15.38 | 16.61 | 17.76 | 18.84 | 19.86
3" | CO-653-3 |  | 96.5 | 51.6 | 63.2 | 73 | 81.6 | 89.4 | 96.6 | 103.2 | 109.5 | 115.4 | 126.4 | 136.6 | 146 | 154.9 | 163.2 | 0.653 | 57% | 1.959 |  |  |  | 9.65 | 5.16 | 6.32 | 7.3 | 8.16 | 8.94 | 9.66 | 10.32 | 10.95 | 11.54 | 12.64 | 13.66 | 14.6 | 15.49 | 16.32
3" | CO-734-3 |  | 49.8 | 70.4 | 86.3 | 99.6 | 111.4 | 122 | 131.8 | 140.9 | 149.4 | 157.5 | 172.5 | 186.3 | 199.2 | 211.3 | 222.7 | 0.734 | 40% | 2.202 |  |  |  | 4.98 | 7.04 | 8.63 | 9.96 | 11.14 | 12.2 | 13.18 | 14.09 | 14.94 | 15.75 | 17.25 | 18.63 | 19.92 | 21.13 | 22.27
3" | CO-794-3 |  | 64.2 | 90.8 | 111.2 | 128.4 | 143.6 | 157.3 | 169.9 | 181.6 | 192.6 | 203 | 222.4 | 240.2 | 256.8 | 272.4 | 287.1 | 0.794 | 30% | 2.382 |  |  |  | 6.42 | 9.08 | 11.12 | 12.84 | 14.36 | 15.73 | 16.99 | 18.16 | 19.26 | 20.3 | 22.24 | 24.02 | 25.68 | 27.24 | 28.71
4" | CO-619-4 |  | 56.4 | 79.8 | 97.7 | 112.8 | 126.1 | 138.2 | 149.2 | 159.5 | 169.2 | 178.4 | 195.4 | 211 | 225.6 | 239.3 | 252.2 | 0.619 | 60% | 2.476 |  |  |  | 5.64 | 7.98 | 9.77 | 11.28 | 12.61 | 13.82 | 14.92 | 15.95 | 16.92 | 17.84 | 19.54 | 21.1 | 22.56 | 23.93 | 25.22
4" | CO-712-4 |  | 80.4 | 113.7 | 139.3 | 160.8 | 179.8 | 196.9 | 212.7 | 227.4 | 241.2 | 254.2 | 278.5 | 300.8 | 321.6 | 341.1 | 359.6 | 0.712 | 45% | 2.848 |  |  |  | 8.04 | 11.37 | 13.93 | 16.08 | 17.98 | 19.69 | 21.27 | 22.74 | 24.12 | 25.42 | 27.85 | 30.08 | 32.16 | 34.11 | 35.96
4" | CO-804-4 |  | 115.2 | 162.9 | 199.5 | 230.4 | 257.6 | 282.2 | 304.8 | 325.8 | 345.6 | 364.3 | 399.1 | 431 | 460.8 | 488.8 | 515.2 | 0.804 | 22% | 3.216 |  |  |  | 11.52 | 16.29 | 19.95 | 23.04 | 25.76 | 28.22 | 30.48 | 32.58 | 34.56 | 36.43 | 39.91 | 43.1 | 40.08 | 48.88 | 51.52
5" | CO-750-5 |  | 146.5 | 207.2 | 253.7 | 293 | 327.6 | 358.9 | 387.6 | 414.4 | 439.5 | 463.3 | 507.5 | 548.2 | 586 | 621.5 | 655.2 | 0.75 | 32% | 3.75 |  |  |  | 14.65 | 20.72 | 25.37 | 29.3 | 32.76 | 35.89 | 38.76 | 41.44 | 43.95 | 46.33 | 50.75 | 54.82 | 58.6 | 62.15 | 65.52
6" | CO-575-6 |  | 110 | 155.6 | 190.5 | 220 | 246 | 269.4 | 291 | 311.1 | 330 | 347.9 | 381.1 | 411.6 | 440 | 466.7 | 491.9 | 0.575 | 66% | 3.45 |  |  |  | 11 | 15.56 | 19.05 | 22 | 24.6 | 26.94 | 29.1 | 31.11 | 33 | 34.79 | 38.11 | 41.16 | 44 | 46.67 | 49.19
6" | CO-750-6 |  | 210 | 297 | 363.7 | 420 | 469.6 | 514.4 | 555.6 | 594 | 630 | 664.1 | 727.5 | 785.7 | 840 | 891 | 939.1 | 0.75 | 32% | 4.5 |  |  |  | 21 | 29.7 | 36.37 | 42 | 46.96 | 51.44 | 55.56 | 59.4 | 63 | 66.41 | 72.75 | 78.57 | 84 | 89.1 | 93.91
8" | CO-800-8 |  | 450 | 366.4 | 779.4 | 900 | 1006.2 | 1102.3 | 1190.6 | 1272.8 | 1350 | 1423 | 1558.8 | 1683.7 | 1800 | 1909.2 | 2012.5 | 0.8 | 25% | 6.4 |  |  |  | 45 | 36.64 | 77.94 | 90 | 100.62 | 110.23 | 119.06 | 127.28 | 135 | 142.3 | 155.88 | 168.37 | 180 | 190.92 | 201.25
10" | CO-775-10 |  | 625 | 883.9 | 1082.5 | 1250 | 1397.5 | 1530.9 | 1653.6 | 1767.8 | 1875 | 1976.4 | 2165.1 | 2338.5 | 2500 | 2651.7 | 2795.1 | 0.775 | 28% | 7.75 |  |  |  | 62.5 | 88.39 | 108.25 | 125 | 139.75 | 153.09 | 165.36 | 176.78 | 187.5 | 197.64 | 216.51 | 233.85 | 250 | 265.17 | 279.51
12" | CO-792-12 |  | 960 | 1357.6 | 1662.8 | 1920 | 2146.6 | 2351.5 | 2539.9 | 2715.3 | 2880 | 3035.8 | 3325.5 | 3592 | 3840 | 4072.9 | 4293.3 | 0.792 | 25% | 9.504 |  |  |  | 96 | 135.76 | 166.28 | 192 | 214.66 | 235.15 | 253.99 | 271.53 | 288 | 303.58 | 332.55 | 359.2 | 384 | 407.29 | 429.33
14" | CO-800-14 |  | 1200 | 1697.1 | 2078.5 | 2400 | 2683.3 | 2939.4 | 3174.9 | 3394.1 | 3600 | 3794.7 | 4156.9 | 4490 | 4800 | 5091.2 | 5366.6 | 0.8 | 25% | 11.2 |  |  |  | 120 | 169.71 | 207.85 | 240 | 268.33 | 293.94 | 317.49 | 339.41 | 360 | 379.47 | 415.69 | 449 | 480 | 509.12 | 536.66
16" | CO-800-16 |  | 1585 | 2241.5 | 2745.3 | 3170 | 3544.2 | 3882.4 | 4193.5 | 4483.1 | 4755 | 5012.2 | 5490.6 | 5930.5 | 6340 | 6724.6 | 7088.3 | 0.8 | 25% | 12.8 |  |  |  | 158.5 | 224.15 | 274.53 | 317 | 354.42 | 388.24 | 419.35 | 448.31 | 475.5 | 501.22 | 549.06 | 593.05 | 634 | 672.46 | 708.83
18" | CO-800-18 |  | 2040 | 2885 | 3533.4 | 4080 | 4561.6 | 4997 | 5397.3 | 5770 | 3120 | 6451 | 7066.8 | 7633 | 8160 | 8655 | 9123.2 | 0.8 | 25% | 14.4 |  |  |  | 204 | 288.5 | 353.34 | 408 | 456.16 | 499.7 | 539.73 | 577 | 312 | 645.1 | 706.68 | 763.3 | 816 | 865.5 | 912.32
20" | CO-800-20 |  | 2520 | 3563.8 | 4364.8 | 5040 | 5634.9 | 6172.7 | 6667.3 | 7127.6 | 7560 | 7968.9 | 8729.5 | 9429 | 10080 | 10690 | 11269.8 | 0.8 | 25% | 16 |  |  |  | 252 | 356.38 | 436.48 | 504 | 563.49 | 617.27 | 666.73 | 712.76 | 756 | 796.89 | 872.95 | 942.9 | 1008 | 1069 | 1126.98
24" | CO-800-24 |  | 3540 | 5006.3 | 6131.5 | 7080 | 7195.7 | 8671.2 | 9366 | 10012.6 | 10620 | 11194.5 | 12262.9 | 13245.5 | 14160 | 15018.9 | 15831.4 | 0.8 | 25% | 19.2 |  |  |  | 354 | 500.63 | 613.15 | 708 | 719.57 | 867.12 | 936.6 | 1001.26 | 1062 | 1119.45 | 1226.29 | 1324.55 | 1416 | 1501.89 | 1583.14
Screwed Venturi's (VBS)
IN. W.C Pressure Drop
Pipe Size N.P.D | Model Number |  | 0.5 | 1 | 2 | 3 | 4 | 5 | 6 | 7 | 8 | 9 | 10 | 12 | 14 | 16 | 18 | 20 | 22 | 24 | 26 | 28 | Head Loss
1/2” | VBS-230 | SCFH Air Flow in Hundreds | 0.31 | 0.43 | 0.61 | 0.75 | 0.86 | 0.97 | 1.06 | 1.14 | 1.22 | 1.3 | 1.37 | 1.5 | 1.62 | 1.73 | 1.83 | 1.93 | 2.03 | 2.12 | 2.2 | 2.29 | 10%
1/2” | VBS-327 |  | 0.64 | 0.91 | 1.29 | 1.58 | 1.82 | 2.03 | 2.23 | 2.41 | 2.57 | 2.73 | 2.88 | 3.15 | 3.4 | 3.64 | 3.86 | 4.07 | 4.27 | 4.46 | 4.64 | 4.82 | 10%
3/4' | VBS-138 |  | 0.14 | 0.2 | 0.29 | 0.36 | 0.41 | 0.46 | 0.5 | 0.54 | 0.58 | 0.62 | 0.65 | 0.71 | 0.77 | 0.82 | 0.87 | 0.92 | 0.96 | 1 | 1.05 | 1.08 | 10%
3/4' | VBS-276 |  | 0.58 | 0.81 | 1.15 | 1.14 | 1.63 | 1.82 | 2 | 2.16 | 2.31 | 2.44 | 2.58 | 2.82 | 3.05 | 3.26 | 3.46 | 3.64 | 3.82 | 3.99 | 4.16 | 4.31 | 10%
3/4' | VBS-414 |  | 1.27 | 1.8 | 2.55 | 3.12 | 3.6 | 4.02 | 4.41 | 4.76 | 5.09 | 5.4 | 5.69 | 6.24 | 6.73 | 7.2 | 7.64 | 8.05 | 8.44 | 8.82 | 9.18 | 9.52 | 10%
3/4' | VBS-550 |  | 2.55 | 3.6 | 5.09 | 6.24 | 7.2 | 8.05 | 8.82 | 9.52 | 10.18 | 10.8 | 11.38 | 12.47 | 13.47 | 14.4 | 15.27 | 16.1 | 16.89 | 17.64 | 18.36 | 19.05 | 10%
1” | VBS-270 |  | 0.89 | 1.26 | 1.78 | 2.18 | 2.52 | 2.82 | 3.09 | 3.33 | 3.56 | 3.78 | 3.98 | 4.36 | 4.71 | 5.04 | 5.35 | 5.63 | 5.91 | 6.17 | 6.42 | 6.67 | 10%
1” | VBS-406 |  | 2.04 | 2.88 | 4.07 | 4.99 | 5.76 | 6.44 | 7.05 | 7.62 | 8.15 | 8.64 | 9.11 | 9.98 | 10.78 | 11.52 | 12.22 | 12.88 | 13.51 | 14.11 | 14.69 | 15.24 | 10%
1” | VBS-513 |  | 3.73 | 5.28 | 7.47 | 9.15 | 10.56 | 11.81 | 12.93 | 13.97 | 14.93 | 15.84 | 16.7 | 18.29 | 19.76 | 21.12 | 22.4 | 23.61 | 24.77 | 25.87 | 26.92 | 27.94 | 10%
1” | VBS-648 |  | 5.22 | 7.38 | 10.44 | 12.78 | 14.76 | 16.5 | 18.08 | 19.53 | 20.87 | 22.14 | 23.34 | 25.57 | 27.61 | 29.52 | 31.31 | 33 | 34.62 | 36.15 | 37.63 | 39.05 | 10%
1-1/4" | VBS-500 |  | 5.05 | 7.14 | 10.1 | 12.37 | 14.28 | 15.97 | 17.45 | 18.09 | 20.19 | 21.42 | 22.56 | 24.73 | 26.72 | 28.56 | 30.29 | 31.93 | 33.49 | 34.98 | 36.41 | 37.78 | 10%
1-1/4" | VBS-616 |  | 7.88 | 11.15 | 15.77 | 19.31 | 22.3 | 24.93 | 27.31 | 29.5 | 31.54 | 33.45 | 35.26 | 38.62 | 41.72 | 44.6 | 47.31 | 49.86 | 52.3 | 54.62 | 56.85 | 59 | 10%
1-1/2" | VBS-505 |  | 7.35 | 10.4 | 14.71 | 18.01 | 20.8 | 23.26 | 25.47 | 27.52 | 29.42 | 31.2 | 32.89 | 36.03 | 38.91 | 41.6 | 44.12 | 46.51 | 48.78 | 50.95 | 53.03 | 55.03 | 10%
1-1/2" | VBS-632 |  | 11.03 | 15.6 | 22.06 | 27.02 | 31.2 | 34.88 | 36.21 | 41.27 | 44.12 | 46.8 | 49.33 | 54.04 | 58.37 | 62.4 | 66.19 | 69.77 | 73.17 | 76.42 | 79.54 | 82.55 | 10%
2" | VBS-485 |  | 10.43 | 14.75 | 20-86 | 25.55 | 29.5 | 32.98 | 36.13 | 39.02 | 41.72 | 44.25 | 46.64 | 51.1 | 55.19 | 59 | 62.58 | 65.96 | 69.18 | 72.26 | 75.21 | 78.05 | 10%
2" | VBS-685 |  | 23.33 | 33 | 46.67 | 57.16 | 66 | 73.79 | 80.83 | 87.31 | 93.34 | 99 | 104.36 | 114.32 | 123.47 | 132 | 140.01 | 147.58 | 154.78 | 161.67 | 168.27 | 174.62 | 10%
2-1/2" | VBS-608 |  | 21.21 | 30 | 42.43 | 51.96 | 60 | 67.06 | 73.48 | 79.37 | 84.85 | 90 | 94.87 | 103.92 | 112.25 | 120 | 127.28 | 134.16 | 140.71 | 146.97 | 152.97 | 158.75 | 10%
2-1/2" | VBS-750 |  | 33.94 | 48 | 67.88 | 83.14 | 96 | 107.33 | 117.58 | 127 | 135.76 | 144 | 151.79 | 166.28 | 179.6 | 192 | 203.65 | 214.66 | 225.14 | 235.15 | 244.75 | 253.99 | 10%
Welded Venturi's (VCW)
IN. W.C Pressure Drop
Pipe Size N.P.D | Model Number |  | 0.5 | 1 | 2 | 3 | 4 | 5 | 6 | 7 | 8 | 9 | 10 | 12 | 14 | 16 | 18 | 20 | 22 | 24 | 26 | 28 | Head Loss
2-1/2" | VCW-628 | SCFH Air Flow in Hundreds | 21.57 | 30.5 | 43.13 | 52.83 | 61 | 68.2 | 74.71 | 80.7 | 86.27 | 91.5 | 96.45 | 105.66 | 114.12 | 122 | 129.4 | 136.4 | 143.06 | 149.42 | 155.52 | 161.39 | 10%
2-1/2" | VCW-746 |  | 35.71 | 50.5 | 71.42 | 87.47 | 101 | 112.92 | 123.7 | 133.61 | 142.84 | 151.5 | 159.7 | 174.94 | 188.95 | 202 | 214.25 | 225.84 | 236.87 | 247.4 | 257.5 | 267.22 | 10%
3" | VCW-623 |  | 32.17 | 45.5 | 64.35 | 78.81 | 91 | 101.74 | 111.45 | 120.38 | 128.69 | 136.5 | 143.88 | 157.62 | 170.25 | 182 | 193.04 | 203.48 | 213.41 | 222.9 | 232.01 | 240.76 | 10%
3" | VCW-745 |  | 52.68 | 74.5 | 105.36 | 129.04 | 149 | 166.59 | 182.49 | 197.11 | 210.72 | 223.5 | 235.59 | 258.08 | 278.75 | 298 | 316.08 | 333.17 | 349.44 | 364.97 | 379.88 | 394.22 | 10%
4” | VCW-550 |  | 54.45 | 77 | 108.89 | 133.37 | 154 | 172.18 | 188.61 | 203.72 | 217.79 | 231 | 243.5 | 266.74 | 288.11 | 308 | 326.68 | 344.35 | 361.16 | 377.22 | 392.62 | 407.45 | 10%
4” | VCW-675 |  | 84.85 | 120 | 169.71 | 207.85 | 240 | 268.33 | 293.94 | 317.49 | 339.41 | 360 | 379.47 | 415.69 | 449 | 480 | 509.12 | 536.66 | 562.85 | 587.88 | 611.88 | 634.98 | 10%
5” | VCW-715 |  | 110.31 | 156 | 220.62 | 270.2 | 312 | 348.83 | 383.12 | 412.74 | 441.23 | 468 | 493.32 | 540.4 | 583.7 | 624 | 661.85 | 697.65 | 731.7 | 764.24 | 795.45 | 825.47 | 10%
6” | VCW-743 |  | 161.22 | 228 | 322.44 | 394.91 | 456 | 509.82 | 558.48 | 603.23 | 644.88 | 684 | 721 | 789.82 | 853.1 | 912 | 967.32 | 1019.65 | 1069.41 | 1116.97 | 1162.58 | 1206.46 | 10%
8” | VCW-750 |  | 284.96 | 403 | 569.93 | 698.02 | 806 | 901.14 | 987.14 | 1066.24 | 1139.86 | 1209 | 1274.4 | 1396.03 | 1507.89 | 612 | 1709.78 | 1802.27 | 1890.24 | 1974.29 | 2054.9 | 2132.48 | 10%
10” | VCW-755 |  | 458.21 | 648 | 916.41 | 1122.37 | 1296 | 1448.97 | 1587.27 | 1714.45 | 1832.82 | 1944 | 2049.16 | 2244.74 | 2424.59 | 592 | 2749.23 | 2897.94 | 3039.39 | 3174.54 | 3304.16 | 3428.89 | 10%
12” | VCW-750 |  | 627.91 | 888 | 1255.82 | 1538.06 | 1776 | 1985.63 | 2175.15 | 2349.43 | 2511.64 | 2664 | 2808.1 | 3076.12 | 3322.59 | 552 | 3767.46 | 3971.26 | 4165.09 | 4350.29 | 4527.93 | 4698.85 | 10%
14” | VCW-756 |  | 848.53 | 1200 | 1697.06 | 2078.46 | 2400 | 2683.28 | 2939.39 | 3174.9 | 3394.11 | 3600 | 3794.73 | 4156.92 | 4489.99 | 800 | 5091.17 | 5366.56 | 5628.5 | 5878.78 | 6118.82 | 6349.8 | 10%
16” | VCW 721 |  | 1103.09 | 1560 | 2206.17 | 2702 | 3120 | 3488.27 | 3821.2 | 4127.37 | 4412.35 | 4680 | 4933.15 | 5404 | 5836.99 | 240 | 6618.52 | 6976.53 | 7317.05 | 7642.41 | 7954.47 | 8254.74 | 10%
18” | VCW-725 |  | 1383.1 | 1956 | 2766.2 | 3387.89 | 3912 | 4373.75 | 4791.2 | 5175.09 | 5532.4 | 5868 | 6185.42 | 6775.78 | 7318.68 | 824 | 8298.61 | 8747.5 | 9174.45 | 9582.4 | 9973.68 | 10350.18 | 10%
20” | VCW-710 |  | 1697.06 | 2400 | 3394.11 | 4156.92 | 4800 | 5366.65 | 5878.78 | 699.8 | 6788.23 | 7200 | 7589.47 | 8313.84 | 8979.98 | 600 | 10182.34 | 10733.13 | 11257 | 11757.55 | 12237.65 | 12699.61 | 10%
24” | VCW-709 |  | 2460.73 | 3480 | 4921.46 | 6027.54 | 6960 | 7781.52 | 8524.22 | 9207.21 | 9842.93 | 10440 | 11004.73 | 12055.07 | 13020.97 | 920 | 14764.39 | 15563.03 | 16322.65 | 17048.45 | 17744.59 | 18414.43 | 10%
30” | VCW-636 |  | 3012.27 | 4260 | 6024.55 | 7378.54 | 8520 | 9525.65 | 10434.83 | 11270.9 | 12049.1 | 12780 | 13471.3 | 14757.07 | 15939.46 | 1040 | 18073.65 | 19051.3 | 19981.17 | 20869.65 | 21721.82 | 22541.8 | 10%

## Calculations
Specific Gravity information |  |  | Specific Gravity correction factor
Fuel | S.G. |  | Fuel | Factor
Natural Gas | 0.6 |  | Natural Gas | 1.29
Propane | 1.56 |  | Propane | 0.8
Butane | 2 |  | Butane | 0.71
Propane/Air | 1.29 |  | Propane/Air | 0.88
Coke Oven | 0.45 |  | Coke Oven | 1.49 |  | 100
Correction for Specific Gravity usng Air as the value
Enter Data |  |  | Gas actually used | Enter Flow Data from table |  | 0
F = Gas Temp through orifice |  |  | Natural Gas |  | 0 | Corrected Flow in natural gas
S.G. = Specific gravity of gas |  |  | Propane |  | 0 | Corrected Flow in propane gas
PSIA = Barometric Pressure |  |  | Butane |  | 0 | Corrected Flow in butane gas
PSIG = Suppy pressure to orifice |  |  | Propane/Air |  | 0 | Corrected Flow in propane/air gas
|  |  | Coke Oven |  | 0 | Corrected Flow in coke oven gas
Enter requested gas flow from customer (CFH) |  | 140000
cubic meter |  | 3961.5167
|  |  | cubic meter | CFH | equivent air
Corrected Flow in Air in CFH |  | #DIV/0! | 300 | 10602 | 685
Use this flow for the charts |  | #DIV/0!
cubic meter |  | #DIV/0! | mbar | PSI
| air flow on table | #DIV/0! | 90 | 1.3661
[5 empty] | square root law | Q1/Q2 = sqrt of pressure 1/aqrt of presssure 2